## Sheet1
Label | Description | Stimulus Generation | Functional Coverage (Later) | Functionality Check
ALSU_1 | When the reset is asserted, the outputs out and leds should be zero | Directed at the start of the simulation, then randomized with constrain that make reset is off most of time | - | A checker in the testbench and waveform to make sure the output is correct
ALSU_2 | invalid case such as red_op_A or red_op_B is 1 and at the same time the operation is neither OR nor XOR | Randomization with constrain that make the invalid cases occur less frequent than the valid cases | covering this invalid case using cross coverage between opcode and red_op_A and red_op_B | A checker in the testbench and waveform to make sure the output is correct
ALSU_3 | invalid case such as opcode is equal 6 or 7 | Randomization with constrain that make the invalid cases occur less frequent than the valid cases | cover invalid cases (6,7) at illegal bins called Bins_invalid | A checker in the testbench transcript to make sure the output is correct
ALSU_4 | when bypass A or bypassB is high , the output out should take the value of A or B respectively , and the priority for A | Randomization with constrain that bypassA or B is disabled most of time | - | A checker in the testbench and waveform to make sure the output is correct
ALSU_5 | when opcode = 0 , bitwise OR operation is occurred (at bypassA , bypassB , red_op_A ,red_op_B are zeros) | Randomization | cover all OR operations with bin called Bins_bitwise[0] when opcode = 0 , and covering all values of A , B | A checker in the testbench and waveform to make sure the output is correct
ALSU_6 | when opcode = 2 , addition operation is occurred (at bypassA , bypassB,red_op_A , red_op_B are zeros) | Randomization with constrain that A and B take the values (MAXPOS , MAXNEG , ZERO) more than other values | cover addition operations with bin called Bins_arith[0] when opcode = 2 , covering all permutations of A and B of Maxpos ,Maxneg, and zero, and also the remaining values using cross coverage between A,B,and opcode , and also cover when ALU opcode is addition and cin = 0 or 1 using cross coverage between opcode and cin | A checker in the testbench and waveform to make sure the output is correct
ALSU_7 | when opcode = 3 , multiplication operation is occurred (at bypassA , bypassB,red_op_A , red_op_B are zeros) | Randomization with constrain that A and B take the values (MAXPOS , MAXNEG , ZERO) more than other values | cover multiplication operations with bin called Bins_arith[1] when opcode = 3 , and covering all permutations of A and B of Maxpos ,Maxneg, and zero, and also the remaining values using cross coverage between A,B,and opcode | A checker in the testbench and waveform to make sure the output is correct
ALSU_8 | when opcode = 4 , shift operation is occurred (at bypassA , bypassB,red_op_A , red_op_B are zeros) and depending on the value of direction signal and serial signal | Randomized | cover shift operations with bin called Bins_shift[0] when opcode = 4 , and covering when serial_in = 0 or 1 using cross coverage between opcode and serial_in | A checker in the testbench and waveform to make sure the output is correct
ALSU_9 | when opcode = 5 , rotation operation is occurred (at bypassA , bypassB,red_op_A , red_op_B are zeros) and depending on the value of direction signal | Randomization | cover rotation operations with bin called Bins_shift[1] when opcode = 5 | A checker in the testbench and waveform to make sure the output is correct
ALSU_10 | when opcode = 0 and red_op_A is high or both red_op_A and red_op_B are high , so reduction OR is occurred on A (at bypassA and bypassB are zeros) | Randomization with constrain that at case of red_op_A is high , the B is low and 1 bit is high on A at most of time | cover all OR operations with bin called Bins_bitwise[0] when opcode = 0 , and covering all values of A such as walkingones (000,001,010,100) at red_op_A = 1 using cross coverage between A,B,red_op_A,and opcode | A checker in the testbench and waveform to make sure the output is correct
ALSU_11 | when opcode = 0 and red_op_B is high and red_op_A is low , so reduction OR is occurred on B (at bypassA and bypassB are zeros) | Randomization with constrain that at case of red_op_B is high , the A is low and 1 bit is high on B at most of time | cover all OR operations with bin called Bins_bitwise[0] when opcode = 0 covering all values of B such as walkingones (000,001,010,100) at red_op_A = 0 and red_op_B=1 using cross coverage between A,B,red_op_B, and opcode | A checker in the testbench and waveform to make sure the output is correct
ALSU_12 | when opcode = 1 and red_op_A is high or both red_op_A and red_op_B are high , so reduction XOR is occurred on A (at bypassA and bypassB are zeros) | Randomization with constrain that at case of red_op_A is high , the B is low and 1 bit is high on A at most of time | cover all XOR operations with bin called Bins_bitwise[1] when opcode = 1 and covering all values of A such as walkingones (000,001,010,100) at red_op_A = 1 using cross coverage between A,B,red_op_A,and opcode | A checker in the testbench and waveform to make sure the output is correct
ALSU_13 | when opcode = 1 and red_op_B is high and red_op_A is low , so reduction XOR is occurred on B (at bypassA and bypassB are zeros) | Randomization with constrain that at case of red_op_B is high , the A is low and 1 bit is high on B at most of time | cover all XOR operations with bin called Bins_bitwise[1] when opcode = 1 covering all values of B such as walkingones (000,001,010,100) at red_op_A = 0 and red_op_B=1 using cross coverage between A,B,red_op_B, and opcode | A checker in the testbench and waveform to make sure the output is correct
ALSU_14 | when opcode = 1 , bitwise XOR is occurred (at bypassA , bypassB , red_op_A ,red_op_B are zeros) | Randomization | cover all XOR operations with bin called Bins_bitwise[1] when opcode = 1 covering all values of A , B | A checker in the testbench and waveform to make sure the output is correct
ALSU_15 | Trying all valid opcodes on the same randomized inputs | Randomization with constraint that opcode must take valid values only (0 ==> 5) having a unique valid value each time randomization occurs different from the previous ones | cover all opcodes on the same randomized inputs | A checker in the testbench and waveform to make sure the output is correct
ALSU_16 | trying to make transition (OR==>XOR==>addition==>Mult==>shift==>rotate) | exhaustive | cover this transition to reach 100% functional coverage | A checker in the testbench and waveform to make sure the output is correct